## Sheet1
Struts					Flight Conditions/Aircraft Parameters
Wing Strut		Nose Strut		Aft Gear Strut		Speed		Altitude		Standard Empty Weight
Diameter	0.255	Diameter	0.212	Diameter	0.17	234.667	ft/s	0	ft	1734	lbs
Length	7.439	Length	0.614	Length	2.42	Air Density		Viscosity		Weight
Horizontal Stabilizer Geometry					0.00237717	slug/ft^3	3.78E-07		3100	lbs
Wingspan		Wing Area		Airfoil	Mean Chord	Temperature		Mach No
11.66	ft	39.798	Ft^2	NACA 0012	3.41320754716981	500.839	Rankine	0.210190335438219	M
Midsection Span		Root Chord		Aspect Ratio		Pressure		Specific Ratio	R_air (Eng Toolbox)
0	ft	4.209	ft	3.41614151464898		2116.23	psf	1.4	1717
Tapered Chord Span		Tapered End Chord		dC/db		Speed of Sound		Span Efficiency Factor
5.83	ft	2.463	ft	0.299485420240137	ft/ft	1116.45	ft/s	0.84
Vertical Stabilizer Geometry					Induced Drag/Lift Calculation
Wingspan		Wing Area		Airfoil	Mean Chord			q_infty		Aircraft Lift		C_L_w
4.97	ft	20.34	Ft^2	NACA 0012	4.09255533199195			65.4537129876521		3100	lbs	0.285803443347106	ndim
Midsection Span		Midsection Chord		Aspect Ratio				C_D_i		CL coeff
0	ft	6.347	ft	1.21440019665683				0.004155755627843	ndim	0.159832451499118
Tapered Chord Span		Tapered End Chord		dC/db
2.485	ft	2.228	ft	1.65754527162978	ft/ft
Wing Geometry					Fuselage Drag
Wingspan		Wing Area		Airfoil	Mean Chord			Length of Nose		Base Wetted Area		Windsheild
36	ft	174	Ft^2	NACA 2412	4.83333333333333			5.346	ft	249.810163752065		5.16	Ft^2
Midsection Span		Root Chord		Aspect Ratio				Total Base S		Wing Mounting Point		Tail Mounting (1 Side)
16.89	ft	5.484	ft	7.44827586206897				256.518163752065	Ft^2	20.97	Ft^2	0.743	Ft^2
Tapered Chord Span		Tapered End Chord		dC/db				Rudder Mounting		Wing Strut Mounting		Total Wetted Area S_Wet_f
9.74	ft	3.378	ft	0.216221765913758	ft/ft			2.834	Ft^2	0.28	Ft^2	230.668163752065	Ft^2
Fuselage Geometry					R_wf	R_Nf	C_f	Fin. Rat.	C_D_0_f
L_f		d_f		Fineness Ratio		Height	Width	1.04	35949334.9859421	2.46E-03	5.09761082229695	0.004965716735345
24.389	ft	4.78439819166314	ft	5.09761082229695		4.77	3.769
S_Wet (Wing, Constant Chord Section)					S_Wet (Hor. Tail, Constant Chord Section)
Span		Sectional Area S_net		Airfoil thickness				Span		Sectional Area S_net		Airfoil thickness
6.471	ft	34.869	ft	0.12	%t			0	ft	0	ft	0.12	%t
Root Chord		Tip Chord		lambda				Root Chord		Tip Chord		lambda
5.484	ft	5.484	ft	1	ndim			4.209	ft	2.463	ft	0.585174625801853	ndim
t_c_r		t_c_t		tau				t_c_r		t_c_t		tau
0.65808		0.65808		1	ndim			0.50508		0.29556		1	ndim
Sub-term 1		Sub-term 2		Wetted Area				Sub-term 1		Sub-term 2		Wetted Area
1		1.03		143.66028	Ft^2			1		1.03		0	Ft^2
S_Wet (Wing, Tapered Section)					S_Wet (Hor. Tail, Tapered Section)
Span		Sectional Area S_net		Airfoil thickness				Span		Sectional Area S_net		Airfoil thickness
9.717	ft	43.937	ft	0.12	%t			5.83	ft	18.426	ft	0.12	%t
Root Chord		Tip Chord		lambda				Root Chord		Tip Chord		lambda
5.484	ft	3.378	ft	0.615973741794311	ndim			4.209	ft	2.463	ft	0.585174625801853	ndim
t_c_r		t_c_t		tau				t_c_r		t_c_t		tau
0.65808		0.40536		1	ndim			0.50508		0.29556		1	ndim
Sub-term 1		Sub-term 2		Wetted Area				Sub-term 1		Sub-term 2		Wetted Area
1		1.03		181.02044	Ft^2			1		1.03		75.91512	Ft^2
Total Area					Total Area
Constant		Tapered End Chord		Fuselage Top		Total		Constant		Tapered End Chord		Fuselage Top		Total
143.66028	Ft^2	181.02044	Ft^2	20.97	Ft^2	324.68072	Ft^2	0	Ft^2	75.91512	Ft^2	0	Ft^2	75.91512	Ft^2
Wing CD Calculation	Ft^3					Hor. Tail CD Calculation
R_Nf	Ft^4	R_wf	R_LS	cbar_w_exposed				R_Nf		R_wf	R_LS	cbar_w_exposed
35949334.9859421	ndim	1.04	1.08	4.8681739560168	ft			35949334.9859421	ndim	1.04	1.08	3.41320754716981	ft
R_Nw		c_f		C_D_0				R_Nw		c_f		C_D_0
7175678.22849182	ndim	3.16E-03	ndim	0.007708422681908				5031060.78517993	ndim	3.35E-03	ndim	0.001911292244406
Starting Coeff		Int-Term		S ratio				Starting Coeff		Int-Term		S ratio
0.003546751569366		1.164736	ndim	1.86598114942529				0.003761149219972		1.164736	ndim	0.436293793103448
				S_Wet (Ver. Tail, Large Chord Section)
Component	C_D_0	Area	C_D_i (if any)	f	source	Notes		Span		Sectional Area S_net		Airfoil thickness
Wing	0.007708422681908	324.68072	0.004155755627843	1.34126554665207	Roskam 5.8			0.877	ft	6.663	ft	0.12	%t
Hor. Tail	0.001911292244406	75.91512	0	0.332564850526597	Roskam 5.8	C_D_i ignored		Root Chord		Tip Chord		lambda
Ver. Tail	0.001219113311763	51.68334	0	0.212125716246737	Roskam 5.8	Treated as 0 lift wing		9.357	ft	4.886	ft	0.522175911082612	ndim
Fuselage	0.004965716735345	230.668163752065	0	0.864034711950098	Roskam 5.19	Torenbeek, streamlined body		t_c_r		t_c_t		tau
Wing Struts	0.5	3.79389	0	1.896945				1.12284		0.58632		1	ndim
Pitot Tube	1	0.02	0	0.02	CD, area from McCormick T4.3, F4.7			Sub-term 1		Sub-term 2		Wetted Area
Subtotal	0.026821470260779	174	0.004155755627843	4.6669358253755				1		1.03		13.72578	Ft^2
Interference Drag				0.46669358253755		10% of subtotal		S_Wet (Ver. Tail, Small Chord Section)
Cooling Drag				0.513362940791305		10% of total		Span		Sectional Area S_net		Airfoil thickness
Subtotal (W/O Gear)	0.032453979015542		0.004155755627843	5.64699234870436				4.076	ft	18.426	ft	0.12	%t
Aft Gear	0.31	0.746	0	0.23126	Torenbeek F-19			Root Chord		Tip Chord		lambda
Nose Gear	0.64	0.459	0	0.29376	Torenbeek F-19			4.886	ft	2.433	ft	0.497953336062219	ndim
Total (Gear Down)	0.035471335337381	174	0.004155755627843	6.17201234870436				t_c_r		t_c_t		tau
				0.58632		0.29196		1	ndim
				Sub-term 1		Sub-term 2		Wetted Area
				1		1.03		37.95756	Ft^2
				Total Area
				Constant		Tapered End Chord		Fuselage Top		Total
				13.72578	Ft^2	37.95756	Ft^2	0	Ft^2	51.68334	Ft^2
				Ver. Tail CD Calculation
				R_Nf		R_wf	R_LS	cbar_w_exposed
				35949334.9859421	ndim	1.04	1.08	5.06541490006057	ft
				R_Nw		c_f		C_D_0
				7466410.9674468	ndim	3.14E-03	ndim	0.001219113311763
				Starting Coeff		Int-Term		S ratio
				0.00352383245273		1.164736	ndim	0.297030689655172

				Component	Re	C_D	S
				Wing Strut	375869.466620822	0.5	3.79389
				Nose Strut	312487.556563194	0.7	0.130168
				Aft Strut	250579.644413882	0.9	0.4114
				Nose Wheel
				Aft Wheel